## Parameters
name | equation | unit/type | comment

## MetricSocketBolt_LookupTable
Measurements from: https://boltingspecialist.com/dimensions/asme-b18.3.1m-metric-socket-head-cap-screws/
Nominal Size | Thread Pitch | Body Diameter, D |  | Head Diameter, A |  | Head Height, H |  | Chamfer or Radius, S, Max | Hexagon Socket Size, J, Nom. | Spline Socket Size, M, Nom. | Key Engagement, T, Min | Transition Diameter, Ba, Max
|  | Max | Min | Max | Min | Max | Min
M1.6 | 0.35 | 1.6 | 1.46 | 3 | 2.87 | 1.6 | 1.52 | 0.16 | 1.5 | 1.829 | 0.8 | 2
M2 | 0.4 | 2 | 1.86 | 3.8 | 3.65 | 2 | 1.91 | 0.2 | 1.5 | 1.829 | 1 | 2.6
M2.5 | 0.45 | 2.5 | 2.36 | 4.5 | 4.33 | 2.5 | 2.4 | 0.25 | 2 | 2.438 | 1.25 | 3.1
M3 | 0.5 | 3 | 2.86 | 5.5 | 5.32 | 3 | 2.89 | 0.3 | 2.5 | 2.819 | 1.5 | 3.6
M4 | 0.7 | 4 | 3.82 | 7 | 6.8 | 4 | 3.88 | 0.4 | 3 | 3.378 | 2 | 4.7
M5 | 0.8 | 5 | 4.82 | 8.5 | 8.27 | 5 | 4.86 | 0.5 | 4 | 4.648 | 2.5 | 5.7
M6 | 1 | 6 | 5.82 | 10 | 9.74 | 6 | 5.85 | 0.6 | 5 | 5.486 | 3 | 6.8
M8 | 1.25 | 8 | 7.78 | 13 | 12.7 | 8 | 7.83 | 0.8 | 6 | 7.391 | 4 | 9.2
M10 | 1.5 | 10 | 9.78 | 16 | 15.67 | 10 | 9.81 | 1 | 8 | -- | 5 | 11.2
M12 | 1.75 | 12 | 11.73 | 18 | 17.63 | 12 | 11.79 | 1.2 | 10 | -- | 6 | 14.2
M14 | 2 | 14 | 13.73 | 21 | 20.6 | 14 | 13.77 | 1.4 | 12 | -- | 7 | 16.2
M16 | 2 | 16 | 15.73 | 24 | 23.58 | 16 | 15.76 | 1.6 | 14 | -- | 8 | 18.2
M20 | 2.5 | 20 | 19.67 | 30 | 29.53 | 20 | 19.73 | 2 | 17 | -- | 10 | 22.4
M24 | 3 | 24 | 23.67 | 36 | 35.48 | 24 | 23.7 | 2.4 | 19 | -- | 12 | 26.4
M30 | 3.5 | 30 | 29.67 | 45 | 44.42 | 30 | 29.67 | 3 | 22 | -- | 15 | 33.4
M36 | 4 | 36 | 35.61 | 54 | 43.37 | 36 | 35.64 | 3.6 | 27 | -- | 18 | 39.4
M42 | 4.5 | 42 | 41.61 | 63 | 62.31 | 42 | 41.61 | 4.2 | 32 | -- | 21 | 45.6
M48 | 5 | 48 | 47.61 | 72 | 71.27 | 48 | 47.58 | 4.8 | 36 | -- | 24 | 52.6
M1.6x0.35 | M1.6x0.35
M2x0.4 | M2x0.4
M2.5x0.45 | M2.5x0.45
M3x0.5 | M3x0.5
M4x0.7 | M4x0.7
M5x0.8 | M5x0.8
M6x1 | M6x1
M8x1.25 | M8x1.25
M10x1.5 | M10x1.5
M12x1.75 | M12x1.75
M14x2 | M14x2
M16x2 | M16x2
M20x2.5 | M20x2.5
M24x3 | M24x3
M30x3.5 | M30x3.5
M36x4 | M36x4
M42x4.5 | M42x4.5
M48x5 | M48x5

## MetricHexNut_LookupTable
Measurements from: https://www.engineersedge.com/hardware/metric_hex_nuts_14056.htm
Nominal Nut Diameter | Thread Pitch | Width Across Flats, S |  | Width Across Corners, E |  | Thickness, M, |  | Bearing Face Diameter, Dw, Min | Washer Face Thickness
|  | Max | Min | Max | Min | Max | Min |  | Max | Min
M1.6 | 0.35 | 3.2 | 3.02 | 3.7 | 3.41 | 1.3 | 1.05 | 2.3 | -- | --
M2 | 0.4 | 4 | 3.82 | 4.62 | 4.32 | 1.6 | 1.35 | 3.1 | -- | --
M2.5 | 0.45 | 5 | 4.82 | 5.77 | 5.45 | 2 | 1.75 | 4.1 | -- | --
M3 | 0.5 | 5.5 | 5.32 | 6.35 | 6.01 | 2.4 | 2.15 | 4.6 | -- | --
M3.5 | 0.6 | 6 | 5.82 | 6.93 | 6.58 | 2.8 | 2.55 | 5.1 | -- | --
M4 | 0.7 | 7 | 6.78 | 8.08 | 7.66 | 3.2 | 2.9 | 6 | -- | --
M5 | 0.8 | 8 | 7.78 | 9.24 | 8.79 | 4.7 | 4.4 | 7 | -- | --
M6 | 1 | 10 | 9.78 | 11.55 | 11.05 | 5.2 | 4.9 | 8.9 | -- | --
M8 | 1.25 | 13 | 12.73 | 15.01 | 14.38 | 6.8 | 6.44 | 11.6 | -- | --
M10 | 1.5 | 15 | 14.73 | 17.32 | 16.64 | 9.1 | 8.7 | 13.6 | 0.6 | 0.3
M10 | 1.5 | 16 | 15.73 | 18.48 | 17.77 | 8.4 | 8.04 | 14.6 | -- | --
M12 | 1.75 | 18 | 17.73 | 20.78 | 20.03 | 10.8 | 10.37 | 16.6 | -- | --
M14 | 2 | 21 | 20.67 | 24.25 | 23.36 | 12.8 | 12.1 | 19.4 | -- | --
M16 | 2 | 24 | 23.67 | 27.71 | 26.75 | 14.8 | 14.1 | 22.4 | -- | --
M20 | 2.5 | 30 | 29.16 | 34.64 | 32.95 | 18 | 16.9 | 27.9 | 0.8 | 0.4
M24 | 3 | 36 | 35 | 41.57 | 39.55 | 21.5 | 20.2 | 32.5 | 0.8 | 0.4
M30 | 3.5 | 46 | 45 | 53.12 | 50.85 | 25.6 | 24.3 | 42.5 | 0.8 | 0.4
M36 | 4 | 55 | 53.8 | 63.51 | 60.79 | 31 | 29.4 | 50.8 | 0.8 | 0.4
M1.6x0.35
M2x0.4
M2.5x0.45
M3x0.5
M3.5x0.6
M4x0.7
M5x0.8
M6x1
M8x1.25
M10x1.5
M10x1.5
M12x1.75
M14x2
M16x2
M20x2.5
M24x3
M30x3.5
M36x4

## MetricHexLocknut_LookupTable
Metric measurements from: https://platform.earnestmachine.com/legacy/item-spec-sheets/360985.pdf
Imperial measurements from: NE & NM Series from https://www.earnestmachine.com/tech-library/nuts
Metric |  |  |  |  | Imperial
Nominal Nut Diameter | Thread Pitch | Width Across Flats, s | Thickness, h | Wrenching Height, L | Nominal Nut Diameter | Width Across Flats |  |  | Width Across Corners Ref. | Thickness |  | Wrenching Height Ref.
[6 empty] | Nom. | F max. | F min. | C | H max. | H min. | L
M3 | 0.5 | 5.5 | 4 | 2.4 | 1/4 | 7/16 | 0.439 | 0.428 | 0.482 | 0.328 | 0.298 | 0.225
M3.5 | 0.6 | 6 | 4.5 | 2.6 | 5/16 | 1/2 | 0.502 | 0.489 | 0.552 | 0.359 | 0.329 | 0.25
M4 | 0.7 | 7 | 5 | 2.9 | 3/8 | 9/16 | 0.564 | 0.551 | 0.622 | 0.468 | 0.438 | 0.335
M5 | 0.8 | 8 | 5 | 3.2 | 7/16 | 5/8 | 0.627 | 0.616 | 0.698 | 0.468 | 0.438 | 0.324
M6 | 1 | 10 | 6 | 4 | 1/2 | 3/4 | 0.752 | 0.736 | 0.837 | 0.609 | 0.579 | 0.464
M8 | 1.25 | 13 | 8 | 5.5 | 9/16 | 13/16 | 0.877 | 0.861 | 0.978 | 0.656 | 0.626 | 0.469
M10 | 1.5 | 17 | 10 | 6.5 | 5/8 | 15/16 | 0.94 | 0.922 | 1.051 | 0.765 | 0.735 | 0.593
M12 | 1.75 | 19 | 12 | 8 | 3/4 | 1.0625 | 1.064 | 1.052 | 1.191 | 0.89 | 0.86 | 0.742
M14 | 2 | 22 | 14 | 9.5 | 7/8 | 1.25 | 1.252 | 1.239 | 1.403 | 0.999 | 0.969 | 0.79
M16 | 2 | 24 | 16 | 10.5 | 1 | 1.4375 | 1.44 | 1.427 | 1.615 | 1.078 | 1.016 | 0.825
M18 | 2.5 | 27 | 18.5 | 13 | 1.125 | 1.625 | 1.627 | 1.614 | 1.826 | 1.208 | 1.141 | 0.93
M20 | 2.5 | 30 | 20 | 14 | 1.25 | 1.8125 | 1.815 | 1.788 | 2.038 | 1.422 | 1.36 | 1.125
M22 | 2.5 | 32 | 22 | 15 | 1.375 | 2 | 2.008 | 1.973 | 2.232 | 1.609 | 1.547 | 1.282
M24 | 3 | 36 | 24 | 15 | 1.5 | 2.1875 | 2.197 | 2.159 | 2.444 | 1.64 | 1.576 | 1.313
M27 | 3 | 41 | 27 | 17
M30 | 3.5 | 46 | 30 | 19
M33 | 3.5 | 50 | 33 | 22
M36 | 4 | 55 | 36 | 25
M39 | 4 | 60 | 39 | 27
M42 | 4.5 | 65 | 42 | 29
M45 | 4.5 | 70 | 45 | 32
M48 | 5 | 75 | 48 | 36
M52 | 5 | 80 | 52 | 42
M56 | 5.5 | 85 | 56 | 45
M60 | 5.5 | 90 | 60 | 48
M64 | 6 | 95 | 64 | 51
M3x0.5
M3.5x0.6
M4x0.7
M5x0.8
M6x1
M8x1.25
M10x1.5
M12x1.75
M14x2
M16x2
M18x2.5
M20x2.5
M22x2.5
M24x3
M27x3
M30x3.5
M33x3.5
M36x4
M39x4
M42x4.5
M45x4.5
M48x5
M52x5
M56x5.5
M60x5.5
M64x6

## SaeSocketBolt_LookupTable
Standard Socket Head Cap Screw Dimensions (Alloy & Stainless Steel) ASME B18.3-2003
Basic Screw Diameter | Body Diameter (D) |  | Head Diameter (A) |  | Head Height (H) |  | Top Chamfer or Radius (C) | Hex Socket Size (J) | Fillet Juncture Diameter at Bearing Surface (F) |  | Key Engage-ment (T) | Wall Thick-ness (G) | Bottom Chamfer or Radius (K)
Click on the size to shop products | Max | Min | Max | Min | Max | Min | Max | Nom | Max | Min | Min | Min | Max
0 | 0.06 | 0.0568 | 0.096 | 0.091 | 0.06 | 0.057 | 0.004 | 0.050 | 0.074 | 0.062 | 0.025 | 0.02 | 0.007
1 | 0.073 | 0.0695 | 0.118 | 0.112 | 0.073 | 0.07 | 0.005 | 1/16 | 0.087 | 0.075 | 0.031 | 0.025 | 0.007
2 | 0.086 | 0.0822 | 0.14 | 0.134 | 0.086 | 0.083 | 0.008 | 5/64 | 0.102 | 0.09 | 0.038 | 0.029 | 0.007
3 | 0.099 | 0.0949 | 0.161 | 0.154 | 0.099 | 0.095 | 0.008 | 5/64 | 0.115 | 0.102 | 0.044 | 0.034 | 0.007
4 | 0.112 | 0.1075 | 0.183 | 0.176 | 0.112 | 0.108 | 0.009 | 3/32 | 0.13 | 0.117 | 0.051 | 0.038 | 0.008
5 | 0.125 | 0.1202 | 0.205 | 0.198 | 0.125 | 0.121 | 0.012 | 3/32 | 0.145 | 0.132 | 0.057 | 0.043 | 0.008
6 | 0.138 | 0.1329 | 0.226 | 0.218 | 0.138 | 0.134 | 0.013 | 7/64 | 0.158 | 0.144 | 0.064 | 0.047 | 0.008
8 | 0.164 | 0.1585 | 0.27 | 0.262 | 0.164 | 0.159 | 0.014 | 9/64 | 0.188 | 0.172 | 0.077 | 0.056 | 0.008
10 | 0.19 | 0.184 | 0.312 | 0.303 | 0.19 | 0.185 | 0.018 | 5/32 | 0.218 | 0.202 | 0.09 | 0.065 | 0.008
1/4 | 0.25 | 0.2435 | 0.375 | 0.365 | 0.25 | 0.244 | 0.025 | 3/16 | 0.278 | 0.261 | 0.12 | 0.095 | 0.01
5/16 | 0.3125 | 0.3053 | 0.469 | 0.457 | 0.312 | 0.306 | 0.033 | 1/4 | 0.347 | 0.329 | 0.151 | 0.119 | 0.01
3/8 | 0.375 | 0.3678 | 0.562 | 0.55 | 0.375 | 0.368 | 0.04 | 5/16 | 0.415 | 0.397 | 0.182 | 0.143 | 0.01
7/16 | 0.4375 | 0.4294 | 0.656 | 0.642 | 0.438 | 0.43 | 0.047 | 3/8 | 0.484 | 0.465 | 0.213 | 0.166 | 0.015
1/2 | 0.5 | 0.4919 | 0.75 | 0.735 | 0.5 | 0.492 | 0.055 | 3/8 | 0.552 | 0.531 | 0.245 | 0.19 | 0.015
5/8 | 0.625 | 0.6163 | 0.938 | 0.921 | 0.625 | 0.616 | 0.07 | 1/2 | 0.689 | 0.664 | 0.307 | 0.238 | 0.015
3/4 | 0.75 | 0.7406 | 1.125 | 1.107 | 0.75 | 0.74 | 0.085 | 5/8 | 0.828 | 0.8 | 0.37 | 0.285 | 0.015
7/8 | 0.875 | 0.8647 | 1.312 | 1.293 | 0.875 | 0.864 | 0.1 | 3/4 | 0.963 | 0.932 | 0.432 | 0.333 | 0.02
1 | 1 | 0.9886 | 1.5 | 1.479 | 1 | 0.988 | 0.114 | 3/4 | 1.1 | 1.068 | 0.495 | 0.38 | 0.02
1-1/4 | 1.25 | 1.2336 | 1.875 | 1.852 | 1.25 | 1.236 | 0.144 | 7/8 | 1.37 | 1.333 | 0.62 | 0.475 | 0.02
1-1/2 | 1.5 | 1.4818 | 2.25 | 2.224 | 1.5 | 1.485 | 0.176 | 1 | 1.64 | 1.601 | 0.745 | 0.57 | 0.02
[8 empty] | 1.524 | 1.4427
SAE-0 | SAE-0 | 0.0635 | [5 empty] | 1.8542 | 1.7653
SAE-1 | SAE-1 | 0.07874 | [5 empty] | 2.1844 | 2.0879
SAE-2 | SAE-2 | 0.09652 | [5 empty] | 2.5146 | 2.4105
SAE-3 | SAE-3 | 0.11176 | Diameter | Diameter | Pitch |  |  | 2.8448 | 2.7305
SAE-4 | SAE-4 | 0.12954 | (inch) | (inch) | Coarse | Fine |  | 3.175 | 3.0531
SAE-5 | SAE-5 | 0.14478 | No. 0 (.060”) -- 80 | 0 |  | 80 |  | 3.5052 | 3.3757
SAE-6 | SAE-6 | 0.16256 | No. 1 (.073”) 64 72 | 1 | 64 | 72 |  | 4.1656 | 4.0259
SAE-8 | SAE-8 | 0.19558 | No. 2 (.086”) 56 64 | 2 | 56 | 64 |  | 4.826 | 4.6736
SAE-10 | SAE-10 | 0.2286 | No. 3 (.099”) 48 56 | 3 | 48 | 56 |  | 6.35 | 6.1849
SAE-1/4 | SAE-1/4 | 0.3048 | No. 4 (.112”) 40 48 | 4 | 40 | 48 |  | 7.9375 | 7.7546
SAE-5/16 | SAE-5/16 | 0.38354 | No. 5 (.125”) 40 44 | 5 | 40 | 44 |  | 9.525 | 9.3421
SAE-3/8 | SAE-3/8 | 0.46228 | No. 6 (.138”) 32 40 | 6 | 32 | 40 |  | 11.1125 | 10.9068
SAE-7/16 | SAE-7/16 | 0.54102 | No. 8 (.164”) 32 36 | 8 | 32 | 36 |  | 12.7 | 12.4943
SAE-1/2 | SAE-1/2 | 0.6223 | *No. 10 (.190”) 24 32 | 10 | 24 | 32 |  | 15.875 | 15.654
SAE-5/8 | SAE-5/8 | 0.77978 | No. 12 (.216”) 24 28 | 12 | 24 | 28 |  | 19.05 | 18.8112
SAE-3/4 | SAE-3/4 | 0.9398 | 1/4 20 28 | 0.25 | 20 | 28 |  | 22.225 | 21.9634
SAE-7/8 | SAE-7/8 | 1.0973 | 5/16 18 24 | 0.3125 | 18 | 24 |  | 25.4 | 25.1104
SAE-1 | SAE-1 | 1.2573 | 3/8 16 24 | 0.375 | 16 | 24 |  | 31.75 | 31.3334
SAE-1-1/4 | SAE-1-1/4 | 1.5748 | 7/16 14 20 | 0.4375 | 14 | 20 |  | 38.1 | 37.6377
SAE-1-1/2 | SAE-1-1/2 | 1.8923 | 1/2 13 20 | 0.5 | 13 | 18
|  |  | 9/16 12 18 | 0.5625 | 12 | 18
|  |  | 5/8 11 18 | 0.625 | 11 | 18
|  |  | 3/4 10 16 | 0.75 | 10 | 16
|  |  | 7/8 9 14 | 0.875 | 9 | 14
|  |  | 1 8 14 | 1 | 8 | 14
|  |  | 1-1/8 7 12 | 1-1/8 | 7 | 12
|  |  | 1-1/4 7 12 | 1-1/4 | 7 | 12
|  |  | 1-1/2 6 12 | 1-1/2 | 6 | 12
|  |  | 1-3/4 5 -- | 1-3 | 5
|  |  | 2 in. 4-1/2 -- | 2 in. | 4-1/2
|  |  | 2-1/4 4-1/2 -- | 2-1/4 | 4-1/2
|  |  | 2-1/2 4 -- | 2-1/2 | 4
|  |  | 2-3/4 4 -- | 2-3/4 | 4
|  |  | 3 4 - | 3 | 4
SAE-0 | SAE-0 | 25.4 | 5 | 0.1524 | 0.18796 | 0.1524 | 0.24384 | 0.1778 | 0.127 | 0.01016 | 0.0635 | S | S | C | 0-80 | S | S | SAE-0_BoltCenterlineMate | SAE-0_BoltHeadMate
SAE-1 | SAE-1 | 25.4 | 5 | 0.18542 | 0.22098 | 0.18542 | 0.29972 | 0.20574 | 0.15875 | 0.0127 | 0.07874 | S | S | C | 1-64 | S | S | SAE-1_BoltCenterlineMate | SAE-1_BoltHeadMate
SAE-2 | SAE-2 | 25.4 | 5 | 0.21844 | 0.25908 | 0.21844 | 0.3556 | 0.24384 | 0.19844 | 0.02032 | 0.09652 | S | S | C | 2-56 | S | S | SAE-2_BoltCenterlineMate | SAE-2_BoltHeadMate
SAE-3 | SAE-3 | 25.4 | 5 | 0.25146 | 0.2921 | 0.25146 | 0.40894 | 0.2794 | 0.19844 | 0.02032 | 0.11176 | S | S | C | 3-48 | S | S | SAE-3_BoltCenterlineMate | SAE-3_BoltHeadMate
SAE-4 | SAE-4 | 25.4 | 5 | 0.28448 | 0.3302 | 0.28448 | 0.46482 | 0.32766 | 0.23813 | 0.02286 | 0.12954 | S | S | C | 4-40 | S | S | SAE-4_BoltCenterlineMate | SAE-4_BoltHeadMate
SAE-5 | SAE-5 | 25.4 | 5 | 0.3175 | 0.3683 | 0.3175 | 0.5207 | 0.34544 | 0.23813 | 0.03048 | 0.14478 | S | S | C | 5-40 | S | S | SAE-5_BoltCenterlineMate | SAE-5_BoltHeadMate
SAE-6 | SAE-6 | 25.4 | 5 | 0.35052 | 0.40132 | 0.35052 | 0.57404 | 0.381 | 0.27781 | 0.03302 | 0.16256 | S | S | C | 6-32 | S | S | SAE-6_BoltCenterlineMate | SAE-6_BoltHeadMate
SAE-8 | SAE-8 | 25.4 | 5 | 0.41656 | 0.47752 | 0.41656 | 0.6858 | 0.44958 | 0.35719 | 0.03556 | 0.19558 | S | S | C | 8-32 | S | S | SAE-8_BoltCenterlineMate | SAE-8_BoltHeadMate
SAE-10 | SAE-10 | 25.4 | 5 | 0.4826 | 0.55372 | 0.4826 | 0.79248 | 0.51054 | 0.39687 | 0.04572 | 0.2286 | S | S | C | 10-32 | S | S | SAE-10_BoltCenterlineMate | SAE-10_BoltHeadMate
SAE-1/4 | SAE-1/4 | 25.4 | 5 | 0.635 | 0.70612 | 0.635 | 0.9525 | 0.67564 | 0.47625 | 0.0635 | 0.3048 | S | S | C | 1/4-20 | S | S | SAE-1/4_BoltCenterlineMate | SAE-1/4_BoltHeadMate
SAE-5/16 | SAE-5/16 | 25.4 | 5 | 0.79375 | 0.88138 | 0.79248 | 1.1913 | 0.84328 | 0.635 | 0.08382 | 0.38354 | S | S | C | 5/16-24 | S | S | SAE-5/16_BoltCenterlineMate | SAE-5/16_BoltHeadMate
SAE-3/8 | SAE-3/8 | 25.4 | 5 | 0.9525 | 1.0541 | 0.9525 | 1.4275 | 1.0084 | 0.79375 | 0.1016 | 0.46228 | S | S | C | 3/8-24 | S | S | SAE-3/8_BoltCenterlineMate | SAE-3/8_BoltHeadMate
SAE-7/16 | SAE-7/16 | 25.4 | 5 | 1.1113 | 1.2294 | 1.1125 | 1.6662 | 1.1913 | 0.9525 | 0.11938 | 0.54102 | S | S | C | 7/16-20 | S | S | SAE-7/16_BoltCenterlineMate | SAE-7/16_BoltHeadMate
SAE-1/2 | SAE-1/2 | 25.4 | 5 | 1.27 | 1.4021 | 1.27 | 1.905 | 1.3487 | 0.9525 | 0.1397 | 0.6223 | S | S | C | 1/2-20 | S | S | SAE-1/2_BoltCenterlineMate | SAE-1/2_BoltHeadMate
SAE-5/8 | SAE-5/8 | 25.4 | 5 | 1.5875 | 1.7501 | 1.5875 | 2.3825 | 1.6662 | 1.27 | 0.1778 | 0.77978 | S | S | C | 5/8-18 | S | S | SAE-5/8_BoltCenterlineMate | SAE-5/8_BoltHeadMate
SAE-3/4 | SAE-3/4 | 25.4 | 5 | 1.905 | 2.1031 | 1.905 | 2.8575 | 1.9837 | 1.5875 | 0.2159 | 0.9398 | S | S | C | 3/4-16 | S | S | SAE-3/4_BoltCenterlineMate | SAE-3/4_BoltHeadMate
SAE-7/8 | SAE-7/8 | 25.4 | 5 | 2.2225 | 2.446 | 2.2225 | 3.3325 | 2.3012 | 1.905 | 0.254 | 1.0973 | S | S | C | 7/8-14 | S | S | SAE-7/8_BoltCenterlineMate | SAE-7/8_BoltHeadMate
SAE-1 | SAE-1 | 25.4 | 5 | 2.54 | 2.794 | 2.54 | 3.81 | 2.6187 | 1.905 | 0.28956 | 1.2573 | S | S | C | 1-14 | S | S | SAE-1_BoltCenterlineMate | SAE-1_BoltHeadMate
SAE-1-1/4 | SAE-1-1/4 | 25.4 | 5 | 3.175 | 3.4798 | 3.175 | 4.7625 | 3.2537 | 2.2225 | 0.36576 | 1.5748 | S | S | C | 1-1/4-8 | S | S | SAE-1-1/4_BoltCenterlineMate | SAE-1-1/4_BoltHeadMate
SAE-1-1/2 | SAE-1-1/2 | 25.4 | 5 | 3.81 | 4.1656 | 3.81 | 5.715 | 3.8887 | 2.54 | 0.44704 | 1.8923 | S | S | C | 1-1/2-8 | S | S | SAE-1-1/2_BoltCenterlineMate | SAE-1-1/2_BoltHeadMate
SAE-1-1/8 | [6 empty] | 80 | 0-80
SAE-1-1/4 | [6 empty] | 64 | 23377
SAE-1-1/2 | [6 empty] | 56 | 20486
SAE-1-3 | [6 empty] | 48 | 17593
SAE-2 | [6 empty] | 40 | 14702
SAE-2-1/4 | [6 empty] | 40 | 14732
SAE-2-1/2 | [6 empty] | 32 | 11841
SAE-2-3/4 | [6 empty] | 32 | 11902
SAE-3 | [6 empty] | 24 | 44858
[7 empty] | 24 | 45295
[7 empty] | 20 | 43967
[7 empty] | 18 | 43167
[7 empty] | 16 | 42567
[7 empty] | 14 | 41641
[7 empty] | 13 | 41402
[7 empty] | 12 | 40972
[7 empty] | 11 | 40732
[7 empty] | 10 | 44571
[7 empty] | 9 | 1-1/4-9
[7 empty] | 8 | 1-1/2-8
[7 empty] | 7 | 1-1/8-7
[7 empty] | 7 | 1-1/4-7
[7 empty] | 6 | 1-1/2-6
[7 empty] | 5 | 38355
[7 empty] | 4-1/2 | 2-4-1/2
[7 empty] | 4-1/2 | 2-1/4-4-1/2
[7 empty] | 4 | 2-1/2-4
[7 empty] | 4 | 2-3/4-4
[7 empty] | 4 | 44624

## MetricSocketBolt_iPart Table BU
Member<defaultRow>2</defaultRow><filename></filename> | Part Number [Project]<key>0</key> | shaftLength<free>20</free> | transitionLength<free>20</free> | shaftDiameter | transitionDiameter | headHeight | headDiameter | threadPitch | socketSize | chamferSize | keyEngagementDepth | HexagonSocket<free>Compute</free> | Grip Knurling<free>Compute</free> | Thread1<free>Suppress</free> | Thread1:Designation | ModeledThreads<free>Compute</free> | Bolt Designation | IM0007:MatchingName | IM0008:MatchingName
M1.6 | M1.6 | 20 | 1 | 1.6 | 2 | 1.6 | 3 | 0.35 | 1.5 | 0.16 | 0.8 | S | S | C | M1.6x0.35 | S | S | M1.6_BoltCenterlineMate | M1.6_BoltHeadMate
M2 | M2 | 20 | 1 | 2 | 2.6 | 2 | 3.8 | 0.4 | 1.5 | 0.2 | 1 | S | S | C | M2x0.4 | S | S | M2_BoltCenterlineMate | M2_BoltHeadMate
M2.5 | M2.5 | 20 | 1 | 2.5 | 3.1 | 2.5 | 4.5 | 0.45 | 2 | 0.25 | 1.25 | S | S | C | M2.5x0.45 | S | S | M2.5_BoltCenterlineMate | M2.5_BoltHeadMate
M3 | M3 | 20 | 1 | 3 | 3.6 | 3 | 5.5 | 0.5 | 2.5 | 0.3 | 1.5 | S | S | C | M3x0.5 | S | S | M3_BoltCenterlineMate | M3_BoltHeadMate
M4 | M4 | 50 | 1 | 4 | 4.7 | 4 | 7 | 0.7 | 3 | 0.4 | 2 | S | S | C | M4x0.7 | S | S | M4_BoltCenterlineMate | M4_BoltHeadMate
M5 | M5 | 20 | 1 | 5 | 5.7 | 5 | 8.5 | 0.8 | 4 | 0.5 | 2.5 | S | S | C | M5x0.8 | S | S | M5_BoltCenterlineMate | M5_BoltHeadMate
M6 | M6 | 20 | 1 | 6 | 6.8 | 6 | 10 | 1 | 5 | 0.6 | 3 | S | S | C | M6x1 | S | S | M6_BoltCenterlineMate | M6_BoltHeadMate
M8 | M8 | 20 | 1 | 8 | 9.2 | 8 | 13 | 1.25 | 6 | 0.8 | 4 | S | S | C | M8x1.25 | S | S | M8_BoltCenterlineMate | M8_BoltHeadMate
M10 | M10 | 20 | 1 | 10 | 11.2 | 10 | 16 | 1.5 | 8 | 1 | 5 | S | S | C | M10x1.5 | S | S | M10_BoltCenterlineMate | M10_BoltHeadMate
M12 | M12 | 20 | 1 | 12 | 14.2 | 12 | 18 | 1.75 | 10 | 1.2 | 6 | S | S | C | M12x1.75 | S | S | M12_BoltCenterlineMate | M12_BoltHeadMate
M14 | M14 | 20 | 1 | 14 | 16.2 | 14 | 21 | 2 | 12 | 1.4 | 7 | S | S | C | M14x2 | S | S | M14_BoltCenterlineMate | M14_BoltHeadMate
M16 | M16 | 20 | 1 | 16 | 18.2 | 16 | 24 | 2 | 14 | 1.6 | 8 | S | S | C | M16x2 | S | S | M16_BoltCenterlineMate | M16_BoltHeadMate
M20 | M20 | 20 | 1 | 20 | 22.4 | 20 | 30 | 2.5 | 17 | 2 | 10 | S | S | C | M20x2.5 | S | S | M20_BoltCenterlineMate | M20_BoltHeadMate
M24 | M24 | 20 | 1 | 24 | 26.4 | 24 | 36 | 3 | 19 | 2.4 | 12 | S | S | C | M24x3 | S | S | M24_BoltCenterlineMate | M24_BoltHeadMate
M30 | M30 | 20 | 1 | 30 | 33.4 | 30 | 45 | 3.5 | 22 | 3 | 15 | S | S | C | M30x3.5 | S | S | M30_BoltCenterlineMate | M30_BoltHeadMate
M36 | M36 | 20 | 1 | 36 | 39.4 | 36 | 54 | 4 | 27 | 3.6 | 18 | S | S | C | M36x4 | S | S | M36_BoltCenterlineMate | M36_BoltHeadMate
M42 | M42 | 20 | 1 | 42 | 45.6 | 42 | 63 | 4.5 | 32 | 4.2 | 21 | S | S | C | M42x4.5 | S | S | M42_BoltCenterlineMate | M42_BoltHeadMate
M48 | M48 | 20 | 1 | 48 | 52.6 | 48 | 72 | 5 | 36 | 4.8 | 24 | S | S | C | M48x5 | S | S | M48_BoltCenterlineMate | M48_BoltHeadMate
SAE-0 | SAE-0 | 25.4 | 5 | 1.524 | 1.8796 | 1.524 | 2.4384 | 1.778 | 1.27 | 0.1016 | 0.635 | S | S | C | 0-80 UNF | S | S | SAE-0_BoltCenterlineMate | SAE-0_BoltHeadMate
SAE-1 | SAE-1 | 25.4 | 5 | 1.8542 | 2.2098 | 1.8542 | 2.9972 | 2.0574 | 1.5875 | 0.127 | 0.7874 | S | S | C | 1-64 UNC | S | S | SAE-1_BoltCenterlineMate | SAE-1_BoltHeadMate
SAE-2 | SAE-2 | 25.4 | 5 | 2.1844 | 2.5908 | 2.1844 | 3.556 | 2.4384 | 1.9844 | 0.2032 | 0.9652 | S | S | C | 2-56 UNC | S | S | SAE-2_BoltCenterlineMate | SAE-2_BoltHeadMate
SAE-3 | SAE-3 | 25.4 | 5 | 2.5146 | 2.921 | 2.5146 | 4.0894 | 2.794 | 1.9844 | 0.2032 | 1.1176 | S | S | C | 3-48 UNC | S | S | SAE-3_BoltCenterlineMate | SAE-3_BoltHeadMate
SAE-4 | SAE-4 | 25.4 | 5 | 2.8448 | 3.302 | 2.8448 | 4.6482 | 3.2766 | 2.3813 | 0.2286 | 1.2954 | S | S | C | 4-40 UNC | S | S | SAE-4_BoltCenterlineMate | SAE-4_BoltHeadMate
SAE-5 | SAE-5 | 25.4 | 5 | 3.175 | 3.683 | 3.175 | 5.207 | 3.4544 | 2.3813 | 0.3048 | 1.4478 | S | S | C | 5-40 UNC | S | S | SAE-5_BoltCenterlineMate | SAE-5_BoltHeadMate
SAE-6 | SAE-6 | 25.4 | 5 | 3.5052 | 4.0132 | 3.5052 | 5.7404 | 3.81 | 2.7781 | 0.3302 | 1.6256 | S | S | C | 6-32 UNC | S | S | SAE-6_BoltCenterlineMate | SAE-6_BoltHeadMate
SAE-8 | SAE-8 | 25.4 | 5 | 4.1656 | 4.7752 | 4.1656 | 6.858 | 4.4958 | 3.5719 | 0.3556 | 1.9558 | S | S | C | 8-32 UNC | S | S | SAE-8_BoltCenterlineMate | SAE-8_BoltHeadMate
SAE-10 | SAE-10 | 25.4 | 5 | 4.826 | 5.5372 | 4.826 | 7.9248 | 5.1054 | 3.9688 | 0.4572 | 2.286 | S | S | C | 10-32 UNF | S | S | SAE-10_BoltCenterlineMate | SAE-10_BoltHeadMate
SAE-1/4 | SAE-1/4 | 25.4 | 1 | 6.35 | 7.0612 | 6.35 | 9.525 | 6.7564 | 4.7625 | 0.635 | 3.048 | S | S | C | 1/4-20 UNC | S | S | SAE-1/4_BoltCenterlineMate | SAE-1/4_BoltHeadMate
SAE-5/16 | SAE-5/16 | 25.4 | 5 | 7.9375 | 8.8138 | 7.9248 | 11.9126 | 8.4328 | 6.35 | 0.8382 | 3.8354 | S | S | C | 5/16-24 UNF | S | S | SAE-5/16_BoltCenterlineMate | SAE-5/16_BoltHeadMate
SAE-3/8 | SAE-3/8 | 25.4 | 5 | 9.525 | 10.541 | 9.525 | 14.2748 | 10.0838 | 7.9375 | 1.016 | 4.6228 | S | S | C | 3/8-24 UNF | S | S | SAE-3/8_BoltCenterlineMate | SAE-3/8_BoltHeadMate
SAE-7/16 | SAE-7/16 | 25.4 | 5 | 11.1125 | 12.2936 | 11.1252 | 16.6624 | 11.9126 | 9.525 | 1.1938 | 5.4102 | S | S | C | 7/16-20 UNF | S | S | SAE-7/16_BoltCenterlineMate | SAE-7/16_BoltHeadMate
SAE-1/2 | SAE-1/2 | 25.4 | 5 | 12.7 | 14.0208 | 12.7 | 19.05 | 13.4874 | 9.525 | 1.397 | 6.223 | S | S | C | 1/2-20 UNF | S | S | SAE-1/2_BoltCenterlineMate | SAE-1/2_BoltHeadMate
SAE-5/8 | SAE-5/8 | 25.4 | 5 | 15.875 | 17.5006 | 15.875 | 23.8252 | 16.6624 | 12.7 | 1.778 | 7.7978 | S | S | C | 5/8-18 UNF | S | S | SAE-5/8_BoltCenterlineMate | SAE-5/8_BoltHeadMate
SAE-3/4 | SAE-3/4 | 25.4 | 5 | 19.05 | 21.0312 | 19.05 | 28.575 | 19.8374 | 15.875 | 2.159 | 9.398 | S | S | C | 3/4-16 UNF | S | S | SAE-3/4_BoltCenterlineMate | SAE-3/4_BoltHeadMate
SAE-7/8 | SAE-7/8 | 25.4 | 5 | 22.225 | 24.4602 | 22.225 | 33.3248 | 23.0124 | 19.05 | 2.54 | 10.9728 | S | S | C | 7/8-14 UNF | S | S | SAE-7/8_BoltCenterlineMate | SAE-7/8_BoltHeadMate
SAE-1in | SAE-1in | 25.4 | 5 | 25.4 | 27.94 | 25.4 | 38.1 | 26.1874 | 19.05 | 2.8956 | 12.573 | S | S | C | 1-14 UN | S | S | SAE-1in_BoltCenterlineMate | SAE-1in_BoltHeadMate
SAE-1-1/4 | SAE-1-1/4 | 25.4 | 5 | 31.75 | 34.798 | 31.75 | 47.625 | 32.5374 | 22.225 | 3.6576 | 15.748 | S | S | C | 1 1/4-8 UN | S | S | SAE-1-1/4_BoltCenterlineMate | SAE-1-1/4_BoltHeadMate
SAE-1-1/2 | SAE-1-1/2 | 25.4 | 5 | 38.1 | 41.656 | 38.1 | 57.15 | 38.8874 | 25.4 | 4.4704 | 18.923 | S | S | C | 1 1/2-8 UN | S | S | SAE-1-1/2_BoltCenterlineMate | SAE-1-1/2_BoltHeadMate

## MetricHexNut_iPart Table BU
Member<defaultRow>1</defaultRow><filename></filename> | Part Number [Project] | size | thickness | nominalDiameter | threadPitch | Thread1<free>Suppress</free> | Thread1:Designation | Coil1<free>Compute</free> | IM0002:MatchingName | IM0001:MatchingName | IM0003:MatchingName | IM0002:MatchingList | IM0001:MatchingList | IM0003:MatchingList
M1.6 | M1.6x0.35 | 3.2 | 1.3 | 1.6 | 0.35 | Compute | M1.6x0.35 | Suppress | M1.6 HexNutCenterline | M1.6 HexNutFace | M1.6 HexNutSide | M1.6 HexNutCenterline | M1.6 HexNutFace | M1.6 HexNutSide
M2 | M2x0.4 | 4 | 1.6 | 2 | 0.4 | Compute | M2x0.4 | Suppress | M2 HexNutCenterline | M2 HexNutFace | M2 HexNutSide | M2 HexNutCenterline | M2 HexNutFace | M2 HexNutSide
M2.5 | M2.5x0.45 | 5 | 2 | 2.5 | 0.45 | Compute | M2.5x0.45 | Suppress | M2.5 HexNutCenterline | M2.5 HexNutFace | M2.5 HexNutSide | M2.5 HexNutCenterline | M2.5 HexNutFace | M2.5 HexNutSide
M3 | M3x0.5 | 5.5 | 2.4 | 3 | 0.5 | Compute | M3x0.5 | Suppress | M3 HexNutCenterline | M3 HexNutFace | M3 HexNutSide | M3 HexNutCenterline | M3 HexNutFace | M3 HexNutSide
M3.5 | M3.5x0.6 | 6 | 2.8 | 3.5 | 0.6 | Compute | M3.5x0.6 | Suppress | M3.5 HexNutCenterline | M3.5 HexNutFace | M3.5 HexNutSide | M3.5 HexNutCenterline | M3.5 HexNutFace | M3.5 HexNutSide
M4 | M4x0.7 | 7 | 3.2 | 4 | 0.7 | Compute | M4x0.7 | Suppress | M4 HexNutCenterline | M4 HexNutFace | M4 HexNutSide | M4 HexNutCenterline | M4 HexNutFace | M4 HexNutSide
M5 | M5x0.8 | 8 | 4.7 | 5 | 0.8 | Compute | M5x0.8 | Suppress | M5 HexNutCenterline | M5 HexNutFace | M5 HexNutSide | M5 HexNutCenterline | M5 HexNutFace | M5 HexNutSide
M6 | M6x1 | 10 | 5.2 | 6 | 1 | Compute | M6x1 | Suppress | M6 HexNutCenterline | M6 HexNutFace | M6 HexNutSide | M6 HexNutCenterline | M6 HexNutFace | M6 HexNutSide
M8 | M8x1.25 | 13 | 6.8 | 8 | 1.25 | Compute | M8x1.25 | Suppress | M8 HexNutCenterline | M8 HexNutFace | M8 HexNutSide | M8 HexNutCenterline | M8 HexNutFace | M8 HexNutSide
M10x15 | M10x15x1.5 | 15 | 9.1 | 10 | 1.5 | Compute | M10x1.5 | Suppress | M10x15 HexNutCenterline | M10x15 HexNutFace | M10x15 HexNutSide | M10x15 HexNutCenterline | M10x15 HexNutFace | M10x15 HexNutSide
M10x16 | M10x16x1.5 | 16 | 8.4 | 10 | 1.5 | Compute | M10x1.5 | Suppress | M10x16 HexNutCenterline | M10x16 HexNutFace | M10x16 HexNutSide | M10x16 HexNutCenterline | M10x16 HexNutFace | M10x16 HexNutSide
M12 | M12x1.75 | 18 | 10.8 | 12 | 1.75 | Compute | M12x1.75 | Suppress | M12 HexNutCenterline | M12 HexNutFace | M12 HexNutSide | M12 HexNutCenterline | M12 HexNutFace | M12 HexNutSide
M14 | M14x2 | 21 | 12.8 | 14 | 2 | Compute | M14x2 | Suppress | M14 HexNutCenterline | M14 HexNutFace | M14 HexNutSide | M14 HexNutCenterline | M14 HexNutFace | M14 HexNutSide
M16 | M16x2 | 24 | 14.8 | 16 | 2 | Compute | M16x2 | Suppress | M16 HexNutCenterline | M16 HexNutFace | M16 HexNutSide | M16 HexNutCenterline | M16 HexNutFace | M16 HexNutSide
M20 | M20x2.5 | 30 | 18 | 20 | 2.5 | Compute | M20x2.5 | Suppress | M20 HexNutCenterline | M20 HexNutFace | M20 HexNutSide | M20 HexNutCenterline | M20 HexNutFace | M20 HexNutSide
M24 | M24x3 | 36 | 21.5 | 24 | 3 | Compute | M24x3 | Suppress | M24 HexNutCenterline | M24 HexNutFace | M24 HexNutSide | M24 HexNutCenterline | M24 HexNutFace | M24 HexNutSide
M30 | M30x3.5 | 46 | 25.6 | 30 | 3.5 | Compute | M30x3.5 | Suppress | M30 HexNutCenterline | M30 HexNutFace | M30 HexNutSide | M30 HexNutCenterline | M30 HexNutFace | M30 HexNutSide
M36 | M36x4 | 55 | 31 | 36 | 4 | Compute | M36x4 | Suppress | M36 HexNutCenterline | M36 HexNutFace | M36 HexNutSide | M36 HexNutCenterline | M36 HexNutFace | M36 HexNutSide

## MetricHexLocknut_iPart Table BU
Member<defaultRow>1</defaultRow><filename></filename> | Part Number [Project] | size | thickness | sideHeight | nominalDiameter | threadPitch | Thread1<free>Suppress</free> | Thread1:Designation | Coil1<free>Compute</free> | IM0002:MatchingName | IM0001:MatchingName | IM0003:MatchingName | IM0002:MatchingList | IM0001:MatchingList | IM0003:MatchingList
M3 | M3 | 5.5 | 2.4 | 2.4 mm | 3 | 0.5 | Compute | M3x0.5 | Suppress | M3 HexNutCenterline | M3 HexNutFace | M3 HexNutSide | M3 HexNutCenterline | M3 HexNutFace | M3 HexNutSide
M3.5 | M3.5 | 6 | 2.8 | 2.4 mm | 3.5 | 0.6 | Compute | M3.5x0.6 | Suppress | M3.5 HexNutCenterline | M3.5 HexNutFace | M3.5 HexNutSide | M3.5 HexNutCenterline | M3.5 HexNutFace | M3.5 HexNutSide
M4 | M4 | 7 | 3.2 | 2.4 mm | 4 | 0.7 | Compute | M4x0.7 | Suppress | M4 HexNutCenterline | M4 HexNutFace | M4 HexNutSide | M4 HexNutCenterline | M4 HexNutFace | M4 HexNutSide
M5 | M5 | 8 | 4.7 | 2.4 mm | 5 | 0.8 | Compute | M5x0.8 | Suppress | M5 HexNutCenterline | M5 HexNutFace | M5 HexNutSide | M5 HexNutCenterline | M5 HexNutFace | M5 HexNutSide
M6 | M6 | 10 | 5.2 | 2.4 mm | 6 | 1 | Compute | M6x1 | Suppress | M6 HexNutCenterline | M6 HexNutFace | M6 HexNutSide | M6 HexNutCenterline | M6 HexNutFace | M6 HexNutSide
M8 | M8 | 13 | 6.8 | 2.4 mm | 8 | 1.25 | Compute | M8x1.25 | Suppress | M8 HexNutCenterline | M8 HexNutFace | M8 HexNutSide | M8 HexNutCenterline | M8 HexNutFace | M8 HexNutSide
M10x15 | M10x15 | 15 | 9.1 | 2.4 mm | 10 | 1.5 | Compute | M10x1.5 | Suppress | M10x15 HexNutCenterline | M10x15 HexNutFace | M10x15 HexNutSide | M10x15 HexNutCenterline | M10x15 HexNutFace | M10x15 HexNutSide
M10x16 | M10x16 | 16 | 8.4 | 2.4 mm | 10 | 1.5 | Compute | M10x1.5 | Suppress | M10x16 HexNutCenterline | M10x16 HexNutFace | M10x16 HexNutSide | M10x16 HexNutCenterline | M10x16 HexNutFace | M10x16 HexNutSide
M12 | M12 | 18 | 10.8 | 2.4 mm | 12 | 1.75 | Compute | M12x1.75 | Suppress | M12 HexNutCenterline | M12 HexNutFace | M12 HexNutSide | M12 HexNutCenterline | M12 HexNutFace | M12 HexNutSide
M14 | M14 | 21 | 12.8 | 2.4 mm | 14 | 2 | Compute | M14x2 | Suppress | M14 HexNutCenterline | M14 HexNutFace | M14 HexNutSide | M14 HexNutCenterline | M14 HexNutFace | M14 HexNutSide
M16 | M16 | 24 | 14.8 | 2.4 mm | 16 | 2 | Compute | M16x2 | Suppress | M16 HexNutCenterline | M16 HexNutFace | M16 HexNutSide | M16 HexNutCenterline | M16 HexNutFace | M16 HexNutSide
M20 | M20 | 30 | 18 | 2.4 mm | 20 | 2.5 | Compute | M20x2.5 | Suppress | M20 HexNutCenterline | M20 HexNutFace | M20 HexNutSide | M20 HexNutCenterline | M20 HexNutFace | M20 HexNutSide
M24 | M24 | 36 | 21.5 | 2.4 mm | 24 | 3 | Compute | M24x3 | Suppress | M24 HexNutCenterline | M24 HexNutFace | M24 HexNutSide | M24 HexNutCenterline | M24 HexNutFace | M24 HexNutSide
M30 | M30 | 46 | 25.6 | 2.4 mm | 30 | 3.5 | Compute | M30x3.5 | Suppress | M30 HexNutCenterline | M30 HexNutFace | M30 HexNutSide | M30 HexNutCenterline | M30 HexNutFace | M30 HexNutSide
M36 | M36 | 55 | 31 | 2.4 mm | 36 | 4 | Compute | M36x4 | Suppress | M36 HexNutCenterline | M36 HexNutFace | M36 HexNutSide | M36 HexNutCenterline | M36 HexNutFace | M36 HexNutSide