## Parameters
name | equation | unit/type | comment
gap | 0.1 mm | mm | tightly fitting tolerance
airgap | 0.4 mm | mm | loosely fitting tolerance (for parts that slide together)
wallgap | 2 mm | mm | minimum wall thickness between two parts
printingLayerHeight | 0.2 mm | mm | the layer height
driveMagnet_length | 60 mm | mm
driveMagnet_width | 10 mm | mm
driveMagnet_height | 5 mm | mm
driveMagnet_numStacked | 2 ul | ul
halbachMagnet_length | 60 mm | mm
halbachMagnet_width | 10 mm | mm
halbachMagnet_height | 3 mm | mm
halbachMagnet_numStacked | 2 ul | ul
rotorBandBolt_diameter | 2 mm | mm | M2 bolt to attach rotor band to rotor (D measurement)
rotorBandBolt_headDiameter | 3.98 mm | mm | M2 bolt to attach rotor band to rotor (dk measurement)
rotorBandBolt_headHeight | 2 mm | mm | M2 bolt to attach rotor band to rotor (k measurement)
rotorBandBolt_shaftLength | 20 mm | mm | M2 bolt to attach rotor band to rotor (l measurement)
rotorBandHexNut_sideToSide | 4 mm | mm | M2 nut for bolt to attach rotor band to rotor (s measurement)
rotorBandHexNut_height | 1.2 mm | mm | M2 nut for bolt to attach rotor band to rotor (m1 measurement)
rotorBandSquareNut_sideLength | 4 mm | mm | M2 square nut for bolt to attach rotor band to rotor (s measurement)
rotorBandSquareNut_height | 1.2 mm | mm | M2 square nut for bolt to attach rotor band to rotor (m measurement)
sensorMagnet_diameter | 5 mm | mm
sensorMagnet_height | 8 mm/3 ul | mm
numMagnetSets | 12 ul | ul | A set is a drive magnet stack, halbach magnet stack, and a sensor magnet. The number of "spokes" the motor has
numElectromagnets | 9 ul | ul
driveMagnet_centerSpacingRadius | ((driveMagnet_width + 2 ul * gap) + ((halbachMagnet_numStacked * halbachMagnet_height) + 2 ul * gap) + (2 ul * wallgap)) * numMagnetSets / ( 2 * 3.14159265) | mm | Circumference created by halbach and drive magnets dividied by 2pi
sensorMagnet_ringRadius | (driveMagnet_centerSpacingRadius / 2) + 2 * wallgap | mm
rotorRadius | driveMagnet_centerSpacingRadius + driveMagnet_length + (2 ul * gap) + (wallgap) | mm
rotorThickness | driveMagnet_height * driveMagnet_numStacked + gap + 2 * wallgap | mm
rotor_mountingLipHeight | statorThickness / 2 | mm
shaftDiameter | 8 mm | mm
flangeBearing_innerDiameter | shaftDiameter | mm
flangeBearing_outerDiameter | 16 mm | mm
flangeBearing_flangeDiameter | 18 mm | mm
flangeBearing_height | 5 mm | mm
flangeBearing_flangeHeight | 1 mm | mm
magnetWire_gauge | 20 | ul
magnetWire_outerDiameter | 0.8128 | mm | value looked up in table from AWG_LookupTable sheet in Excel
coilThickness | 12 mm | mm
statorThickness | coilThickness + 2 * wallgap | mm
rotorBandThickness | rotorBandBolt_headHeight + wallgap + gap | mm | band to go around rotor to hold halbach magnets in
shaftLength | 200 mm | mm
flangeCoupling_innerDiameter | shaftDiameter | mm
flangeCoupling_collarOuterDiameter | 16 mm | mm
flangeCoupling_flangeDiameter | 32 mm | mm
flangeCoupling_collarHeight | 10 mm | mm
flangeCoupling_flangeHeight | 3.1 mm | mm
flangeCoupling_height | flangeCoupling_collarHeight + flangeCoupling_flangeHeight | mm
flangeCoupling_mountHoleDiameter | 3.9 mm | mm
flangeCoupling_mountHoleEdgeToEdge | 2.05 mm | mm
statorRadius | driveMagnet_centerSpacingRadius + driveMagnet_length + (2 ul * gap) | mm
statorMountBolt_diameter | 4 mm | mm | M4 bolt to attach stator flange coupling to stator (D measurement)
statorMountBolt_headDiameter | 7 mm | mm | M4 bolt to attach stator flange coupling to stator (dk measurement)
statorMountBolt_headHeight | 4 mm | mm | M4 bolt to attach stator flange coupling to stator (k measurement)
statorMountBolt_shaftLength | flangeCoupling_flangeHeight + coilThickness + wallgap | mm | M4 bolt to attach stator flange coupling to stator (l measurement)
statorMountHexNut_sideToSide | 8 mm | mm | M4 nut for bolt to attach stator flange coupling to stator (s measurement)
statorMountHexNut_height | 4 mm | mm | M4 nut for bolt to attach stator flange coupling to stator (m1 measurement)
coil_percentCoverage | 0.6 ul | ul
statorSpokeDegrees | 4 deg | deg
coil_cornerRadius | 10 mm | mm
coil_width | 10 mm | mm
statorCoilBolt_diameter | 2 mm | mm | M2 bolt for stator coils (D measurement)
statorCoilBolt_headDiameter | 3.98 mm | mm | M2 bolt for stator coils (dk measurement)
statorCoilBolt_headHeight | 2 mm | mm | M2 bolt for stator coils (k measurement)
statorCoilBolt_shaftLength | coilThickness | mm | M2 bolt for stator coils (l measurement)
statorCoilHexNut_sideToSide | 4 mm | mm | M2 nut for bolt for stator coils (s measurement)
statorCoilHexNut_height | 1.2 mm | mm | M2 nut for bolt for stator coils (m1 measurement)
circuitBoard_height | 1.6 mm | mm | For a PCB; not a protoboard which would have extra height from wires, solders, etc.
hallEffectSensor_height | 1.1 mm | mm | 6 pin surface mount Infineon TLE493 Hall Effect sensor
hallEffectSensor_length | 3 mm | mm | length is the measurement of the sides that have the pins
hallEffectSensor_width | 1.6 mm | mm
hallEffectSensor_pinLength | 0.6 mm | mm | how far out from the body the pins stick out
circuitboardMountBolt_diameter | 2 mm | mm | M2 bolt for stator circuitboard (D measurement)
circuitboardMountBolt_headDiameter | 3.98 mm | mm | M2 bolt for stator circuitboard (dk measurement)
circuitboardMountBolt_headHeight | 2 mm | mm | M2 bolt for stator circuitboard (k measurement)
circuitboardMountBolt_shaftLength | coilThickness | mm | M2 bolt for stator circuitboard (l measurement)
circuitboardMountHexNut_sideToSide | 4 mm | mm | M2 nut for bolt for circuitboard (s measurement)
circuitboardMountHexNut_height | 1.2 mm | mm | M2 nut for bolt for circuitboard (m1 measurement)
statorShellBolt_diameter | 3 mm | mm | M3 bolt for holding stator halves together (D measurement)
statorShellBolt_headDiameter | 5.68 mm | mm | M3 bolt for holding stator halves together (dk measurement)
statorShellBolt_headHeight | 3 mm | mm | M3 bolt for holding stator halves together (k measurement)
statorShellBolt_countersinkDepth | statorShellBolt_headHeight + airgap + (statorThickness % 4) | mm
statorShellBolt_shaftLength | statorThickness - statorShellBolt_countersinkDepth | mm | M3 bolt for holding stator halves together (l measurement)
statorShellHexNut_sideToSide | 5.3 mm | mm | M3 nut for bolt for holding stator halves together (s measurement)
statorShellHexNut_height | 2.3 mm | mm | M3 nut for bolt for holding stator halves together (m1 measurement)

## AWG_LookupTable
AWG Size ▴ | Nominal Bare Wire Diameter | Film Addition Min | Film Addition Max | Outside Diameter Min | Outside Diameter Nom | Outisde Diameter Max | Pounds/MFT Nominal | Feet/Pounds Nominal | OHMS/MFT Nominal | OHMS/Pound Nominal | Wire Per Square Inch
8 | 0.1285 | 0.0016 | 0.0026 | 0.1288 | 0.1306 | 0.1324 | 50.23 | 19.91 | 0.6281 | 0.0125 | 59
9 | 0.1144 | 0.0016 | 0.0026 | 0.1149 | 0.1165 | 0.1181 | 39.8 | 25.13 | 0.7925 | 0.01991 | 74
10 | 0.1019 | 0.0015 | 0.0025 | 0.1024 | 0.1039 | 0.1054 | 31.57 | 31.68 | 0.9987 | 0.03163 | 93
11 | 0.0907 | 0.0015 | 0.0025 | 0.0913 | 0.0927 | 0.0941 | 25.05 | 39.92 | 1.261 | 0.0503 | 116
12 | 0.0808 | 0.0014 | 0.0024 | 0.0814 | 0.0827 | 0.084 | 19.93 | 50.18 | 1.588 | 0.0797 | 146
13 | 0.072 | 0.0014 | 0.0023 | 0.0727 | 0.0739 | 0.075 | 15.81 | 63.25 | 2.001 | 0.1266 | 183
14 | 0.0641 | 0.0014 | 0.0023 | 0.0649 | 0.066 | 0.067 | 12.5 | 80.8 | 2.524 | 0.2019 | 230
15 | 0.0571 | 0.0013 | 0.0022 | 0.0578 | 0.0589 | 0.0599 | 9.95 | 100.5 | 3.181 | 0.3197 | 288
16 | 0.0508 | 0.0012 | 0.0021 | 0.0515 | 0.0525 | 0.0534 | 7.89 | 126.7 | 4.018 | 0.5093 | 363
17 | 0.0453 | 0.0012 | 0.002 | 0.046 | 0.0469 | 0.0478 | 6.26 | 159.7 | 5.054 | 0.8073 | 455
18 | 0.0403 | 0.0011 | 0.0019 | 0.041 | 0.0418 | 0.0426 | 4.97 | 201.2 | 6.386 | 1.2849 | 572
19 | 0.0359 | 0.0011 | 0.0019 | 0.0366 | 0.0374 | 0.0382 | 3.95 | 253.2 | 8.046 | 2.037 | 715
20 | 0.032 | 0.001 | 0.0018 | 0.0327 | 0.0334 | 0.0341 | 3.13 | 319.5 | 10.13 | 3.2364 | 896
21 | 0.0285 | 0.001 | 0.0018 | 0.0292 | 0.0299 | 0.0306 | 2.483 | 402.7 | 12.77 | 5.143 | 1119
22 | 0.0253 | 0.001 | 0.0017 | 0.026 | 0.0267 | 0.0273 | 1.97 | 507.6 | 16.2 | 8.223 | 1403
23 | 0.0226 | 0.0009 | 0.0016 | 0.0233 | 0.0239 | 0.0244 | 1.565 | 650 | 20.3 | 12.971 | 1751
24 | 0.0201 | 0.0009 | 0.0015 | 0.0208 | 0.0213 | 0.0218 | 1.24 | 805.5 | 25.67 | 20.702 | 2204
25 | 0.0179 | 0.0009 | 0.0014 | 0.018 | 0.0191 | 0.0195 | 0.988 | 1012.1 | 32.37 | 32.763 | 2741
26 | 0.0159 | 0.0008 | 0.0013 | 0.0165 | 0.017 | 0.0174 | 0.784 | 1276 | 41.02 | 52.32 | 3460
27 | 0.0142 | 0.0008 | 0.0013 | 0.0149 | 0.0153 | 0.0156 | 0.623 | 1605 | 51.44 | 82.57 | 4272
28 | 0.0126 | 0.0007 | 0.0012 | 0.0132 | 0.0136 | 0.0139 | 0.495 | 2820 | 65.31 | 131.94 | 5407
29 | 0.0113 | 0.0007 | 0.0012 | 0.0119 | 0.0123 | 0.0126 | 0.394 | 2538 | 81.21 | 206.12 | 6610
30 | 0.01 | 0.0006 | 0.0011 | 0.0155 | 0.0109 | 0.0112 | 0.312 | 3205 | 103.7 | 332.37 | 8417
31 | 0.0089 | 0.0006 | 0.001 | 0.0094 | 0.0097 | 0.01 | 0.248 | 4032 | 130.9 | 527.8 | 10628
32 | 0.008 | 0.0006 | 0.001 | 0.0085 | 0.0088 | 0.0091 | 0.1966 | 5086 | 162 | 824 | 12913
33 | 0.0071 | 0.0005 | 0.0009 | 0.0075 | 0.0078 | 0.0081 | 0.157 | 6369 | 205.7 | 1310.2 | 16437
34 | 0.0063 | 0.0005 | 0.0008 | 0.0067 | 0.007 | 0.0072 | 0.1244 | 8039 | 261.3 | 2100.5 | 20408
35 | 0.0056 | 0.0004 | 0.0007 | 0.0059 | 0.0062 | 0.0064 | 0.0989 | 10111 | 330.7 | 3343.8 | 26015
36 | 0.005 | 0.0004 | 0.0007 | 0.0053 | 0.0056 | 0.0058 | 0.0788 | 12690 | 414.8 | 5264 | 31888
37 | 0.0045 | 0.0003 | 0.0006 | 0.0047 | 0.005 | 0.0052 | 0.0624 | 16026 | 512.1 | 8207 | 40000
38 | 0.004 | 0.0003 | 0.0006 | 0.0042 | 0.0045 | 0.0047 | 0.0494 | 20243 | 648.2 | 13121 | 49383
39 | 0.0035 | 0.0002 | 0.0005 | 0.0036 | 0.0039 | 0.0041 | 0.0393 | 25445 | 846.6 | 21542 | 65746
40 | 0.0031 | 0.0002 | 0.0005 | 0.0012 | 0.0035 | 0.0037 | 0.0313 | 31949 | 1079 | 34473 | 81633
41 | 0.0028 | 0.0002 | 0.0004 | 0.0029 | 0.0031 | 0.0033 | 0.0247 | 40486 | 1323 | 53563 | 104058
42 | 0.0025 | 0.0002 | 0.0004 | 0.0026 | 0.0028 | 0.003 | 0.01946 | 51387 | 1659 | 85252 | 127551
43 | 0.0022 | 0.0002 | 0.0003 | 0.0023 | 0.0025 | 0.0026 | 0.01548 | 64599 | 2143 | 138437 | 160000
44 | 0.002 | 0.0001 | 0.0003 | 0.002 | 0.0022 | 0.0024 | 0.01233 | 81103 | 2593 | 210300 | 206611
45 | 0.00176 | 0.0001 | 0.00022 | 0.00179 | 0.0012 | 0.00205 | 0.00965 | 103627 | 3348 | 346943 | 345304
46 | 0.00157 | 0.0001 | 0.00021 | 0.00161 | 0.00173 | 0.00185 | 0.00767 | 130378 | 4207 | 548501 | 420521
47 | 0.0014 | 0.0001 | 0.00024 | 0.00145 | 0.00158 | 0.0017 | 0.00615 | 162602 | 5291 | 860325 | 510204
48 | 0.00124 | 0.0001 | 0.00021 | 0.00129 | 0.0014 | 0.0015 | 0.00487 | 205339 | 6745 | 1385010 | 649773
49 | 0.00111 | 0.0001 | 0.00014 | 0.00117 | 0.0024 | 0.0013 | 0.00385 | 258000 | 8417 | 2200000
50 | 0.00099 | 0.0001 | 0.00017 | 0.00105 | 0.00112 | 0.0012 | 0.0031 | 312000 | 10580 | 3400000
51 | 0.00088 | 0.0001 | 0.00018 | 0.00095 | 0.00102 | 0.0011 | 0.0024 | 416600 | 13390 | 5500000
52 | 0.00078 | 0.0001 | 0.00019 | 0.00085 | 0.00092 | 0.001 | 0.0018 | 555000 | 17050 | 9400000
53 | 0.0007 | 5e-05 | 0.00031 | 0.00072 | 0.00079 | 0.00085 | 0.0015 | 667000 | 21170 | 14000000
54 | 0.00062 | 5e-05 | 0.0002 | 0.00065 | 0.0007 | 0.00075 | 0.0012 | 859000 | 26980 | 23000000
55 | 0.00055 | 5e-05 | 0.00013 | 0.00058 | 0.00064 | 0.0007 | 0.00092 | 1090000 | 34280
56 | 0.00049 | 5e-05 | 0.00014 | 0.00052 | 0.00059 | 0.00065 | 0.00072 | 1380000 | 43190